## Summary
Real-Time Model Railroading Cost Estimate |  |  |  | John McCormick
| Prices as of December 2004 |  |  | Computer Science Department
| Prices do not include shipping/handling |  |  | University of Northern Iowa
mccormick@cs.uni.edu
Interface Electronics
| Enter number of blocks: | 40 | 1012.61
| Enter number of turnouts: | 24 | 209.29 | Enter values into the yellow boxes
| Enter number of Hall sensors: | 51 | 359.74
| Enter number of hand controllers (0-3) | 3 | 408.855
| Enter number of Diesel Horns (0-4) | 3 | 651.05 | If using sound, you can set the number
| Power Supplies |  | 198.5 | of speakers in your system on the
| Tools |  | 56.52 | sound sheet.
| Interface Electronics Total |  | 2896.565
Control Computer
| Rack-Mount Computer & Touch Screen Monitor |  | 2475
| Cabinet (rack for computer and electronics) |  | 629.81
| ISA bus I/O Boards |  | 1244
| Control Computer Total |  | 4348.81
Layout
| HO-Scale track & trains |  | 1633 | The Layout sheet has many options
| Grand Total |  | 8878.375

## Blocks
Block Interface Boards (block board and relay board)
| 40 | Number of blocks (from Summary page)
| 4 | Number of board pairs (12 circuits per pair)
|  | Digi-Key |  | Price | Total
| Qty | Item Number | Name of Item | Each | Price
1 | 40 | 160-1038-ND | LED T1-3/4 UL-BRT RED/GRN WH DIF | 0.305 | 12.2
2 | 40 | RP508-ND | T-1 3/4 LED SPACER 5/8" | 0.506 | 20.24
3 | 40 | RP508-ND | RES 300 OHM 1W 5% METAL OXIDE | 0.172 | 6.88
4 | 8 | WM4641-ND | HEADER 3 POS .156 FRIC LOCK RT/A | 0.39 | 3.12
5 | 8 | WM2112-ND | CONN HOUS 3 POS .156" W/POLAR | 0.25 | 2
6 | 110 | WM2300-ND | CRIMP TERMINAL,.156 | 0.064 | 7.04
7 | 4 | AHS50G-ND | 50 PIN STRAIGHT LEAD protected header | 4.25 | 17
8 | 4 | ALSN01-ND | LATCHES FOR PROTECTED HEADERS | 0.24 | 0.96
9 | 4 | A26333-ND | A/L HARDWARE FOR EJECTION KIT | 1.56 | 6.24
10 | 4 | A3AAG-5036G-ND | IDC CABLE - ASC50G/R028/ASC50G | 10.79 | 43.16
11 | 10 | 1895K-ND | STANDOFF HEX ALUM 4/40 THD .750" | 0.385 | 3.85
12 | 100 | H343-ND | MACH SCREW PHILLIPS 4-40 * 5/16 | 0.0192 | 1.92
13 | 100 | H236-ND | #4 LOCKWASH INTERNAL TOOTH | 0.0097 | 0.97
14 | 100 | H216-ND | 4-40 HEX NUTS | 0.0093 | 0.93
15 | 24 | 4610X-1-223-ND | RES NETW 10 SIP BUSSED 22K OHM | 0.39 | 9.36
16 | 30 | 296-3505-5-ND | C QUAD LO-HI VOLT SHFTR 16-DIP | 0.8 | 24
17 | 40 | CD4051BCN-ND | 8 CHANNEL ANALOG MUX/DEMUX | 0.72 | 28.8
18 | 16 | L20311-ND | PC BOARD MNT LED RED | 0.61 | 9.76
19 | 4 | WM4306-ND | 8 CIR HED.100 RT ANG FRICT LOCK | 1.14 | 4.56
20 | 4 | WM2006-ND | 8 CIRCUIT TERMINAL HOUSING,.100 | 0.62 | 2.48
21 | 40 | WM2200-ND | CRIMP TERMINAL,.100 | 0.067 | 2.68
22 | 12 | A23237-ND | 09 RCPT SP/AP STD | 3.81 | 45.72
23 | 12 | A23217-ND | 09 PLUG SP/AP STD | 3.63 | 43.56
24 | 10 | 330H-ND | 330 OHM 1/2W 5% CARBON FILM RES | 0.054 | 0.54
25 | 5 | 1.3KH-ND | 1.3K OHM 1/2W 5% CARBON FILM RES | 0.054 | 0.27
26 | 5 | 1.6KH-ND | 1.6K OHM 1/2W 5% CARBON FILM RES | 0.054 | 0.27
27 | 120 | 1N4003MSCT-ND | RECTIFIER 1 AMP 200V DO-41 | 0.043 | 5.16
28 | 40 | WM4640-ND | HEADER 2 POS .156 FRIC LOCK RT/A | 0.25 | 10
29 | 40 | WM2111-ND | CONN HOUS 2 POS .156" W/POLAR | 0.21 | 8.4
30 | 40 | 1.00KXBK-ND | 1.00K OHM 1/4W 1% METAL FILM RES | 0.108 | 4.32
31 | 40 | 5.1KQBK-ND | 5.1K OHM 1/4W 5% CARBON FILM RES | 0.056 | 2.24
32 | 80 | ED3316-ND | 16 PIN IC SOCKET GOLD .300 | 0.577 | 46.16
33 | 10 | CD4010CN-ND | HEX BUFFER | 0.5 | 5
34 | 40 | 2SD1277A-ND | TRANS NPN LF 80VCEO 8A TO-220F | 1.161 | 46.44
35 | 40 | PN2222A-ND | NPN MED GEN GP TRANS(TO-92 CASE) | 0.23 | 9.2
36 | 4 | A3AAG-5036G-ND | IDC CABLE - ASC50G/R028/ASC50G | 10.79 | 43.16
37 | 2 | C1360-500-ND | CABLE 20/2COND 10/30 SPEAKER | 24.07 | 48.14
38 | 40 | HS230-ND | HEATSINK TO-220 BLACK 1.18" | 0.4 | 16
39 | 40 | Z746-ND | RELAY PC MNT PWR DPDT 5A 5VDC | 3.93 | 157.2
| 4 |  | Block Control Circuit Board | 44 | 176
| 4 |  | Relay Circuit Board | 44 | 176
|  |  |  | Total | 1012.61

## Turnouts
Turnout Interface Board
| 24 | Number of turnouts (from Summary page)
| 1 | Number of boards (24 circuits per board)
|  | Digi-Key |  | Price | Total
| Qty | Item Number | Name of Item | Each | Price
1 | 1 | WM4641-ND | HEADER 3 POS .156 FRIC LOCK RT/A | 0.39 | 0.39
2 | 1 | WM2112-ND | CONN HOUS 3 POS .156" W/POLAR | 0.33 | 0.33
3 | 10 | WM2300-ND | CRIMP TERMINAL,.156 | 0.064 | 0.64
4 | 1 | AHS50G-ND | 50 PIN STRAIGHT LEAD protected header | 4.25 | 4.25
5 | 1 | ALSN01-ND | LATCHES FOR PROTECTED HEADERS | 0.24 | 0.24
6 | 1 | A26333-ND | A/L HARDWARE FOR EJECTION KIT | 1.56 | 1.56
7 | 2 | L20311-ND | PC BOARD MNT LED RED | 0.61 | 1.22
8 | 6 | WM4310-ND | 12 CIR HED.100 RT ANG FRICT LOCK | 1.34 | 8.04
9 | 6 | WM2010-ND | 12 CIRCUIT TERMINAL HOUSING,.100 | 0.85 | 5.1
10 | 80 | WM2200-ND | CRIMP TERMINAL,.100 | 0.067 | 5.36
11 | 5 | 330H-ND | 330 OHM 1/2W 5% CARBON FILM RES | 0.054 | 0.27
12 | 5 | 750H-ND | 750 OHM 1/2W 5% CARBON FILM RES | 0.054 | 0.27
13 | 12 | 296-9911-5-ND | IC HALF-H DRVR QUAD 16-DIP (SN754410) | 1.88 | 22.56
14 | 12 | MM74HC04N-ND | IC HEX INVERTER 14 DIP, 74HC series | 0.48 | 5.76
15 | 12 | MCT62-ND | TRANSISTOR OPTOISOLATOR | 0.93 | 11.16
16 | 18 | ED3316-ND | 16 PIN IC SOCKET GOLD .300 | 0.83 | 14.94
17 | 12 | ED3314-ND | 14 PIN IC SOCKET GOLD .300 | 0.73 | 8.76
18 | 25 | 3.9KQBK-ND | 3.9K OHM 1/4W 5% CARBON FILM RES | 0.056 | 1.4
19 | 10 | 0.0QBK-ND | 1/4W ZERO OHM JUMPER | 0.068 | 0.68
20 | 3 | 4610X-1-223-ND | RES NETW 10 SIP BUSSED 22K OHM | 0.39 | 1.17
21 | 6 | 4606X-1-223-ND | RES NETW 6 SIP BUSSED 22K OHM | 0.25 | 1.5
22 | 1 | A3AAG-5036G-ND | IDC CABLE - ASC50G/R028/ASC50G | 10.79 | 10.79
23 | 1 | W121-500-ND | UNSHIELDED 22AWG UL2464 3 COND | 58.9 | 58.9
| 1 |  | Turnout Control Circuit Board | 44 | 44
|  |  |  | Total | 209.29

## Sensors
Hall Sensor Interface Board
| 51 | Number of Hall sensors (from Summary page)
| 1 | Number of boards (32 circuits per board)
|  | Digi-Key |  | Price | Total
| Qty | Item Number | Name of Item | Each | Price
1 | 2 | WM4640-ND | HEADER 2 POS .156 FRIC LOCK RT/A | 0.29 | 0.58
2 | 1 | WM2111-ND | CONN HOUS 2 POS .156" W/POLAR | 0.25 | 0.25
3 | 10 | WM2300-ND | CRIMP TERMINAL,.156 | 0.064 | 0.64
4 | 2 | AHS50G-ND | 50 PIN STRAIGHT LEAD protected header | 4.25 | 8.5
5 | 2 | ALSN01-ND | LATCHES FOR PROTECTED HEADERS | 0.24 | 0.48
6 | 2 | A26333-ND | A/L HARDWARE FOR EJECTION KIT | 1.56 | 3.12
7 | 2 | A3AAG-5036G-ND | IDC CABLE - ASC50G/R028/ASC50G | 10.79 | 21.58
8 | 1 | L20311-ND | PC BOARD MNT LED RED | 0.61 | 0.61
9 | 5 | 330H-ND | 330 OHM 1/2W 5% CARBON FILM RES | 0.054 | 0.27
10 | 7 | 4116R-1-331-ND | RES NETW 330 OHM 16 DIP ISOLATED | 0.6 | 4.2
11 | 9 | 296-1629-5-ND | IC HEX INVERTER 14-DIP (SN74LS04) | 0.5 | 4.5
12 | 7 | WM4306-ND | 8 CIR HED.100 RT ANG FRICT LOCK | 1.14 | 7.98
13 | 7 | WM2006-ND | 8 CIRCUIT TERMINAL HOUSING,.100 | 0.62 | 4.34
14 | 60 | WM2200-ND | CRIMP TERMINAL,.100 | 0.067 | 4.02
15 | 7 | 4610X-1-223-ND | RES NETW 10 SIP BUSSED 22K OHM | 0.39 | 2.73
16 | 26 | L20401-ND | LED RED T1 DUAL RIGHT ANGLE PCB | 0.9 | 23.4
17 | 60 | DN6848-ND | IC HALL EFF SENSOR UNI-D 3-SIP | 0.864 | 51.84
18 | 3 | W121-500-ND | UNSHIELDED 22AWG UL2464 3 COND | 58.9 | 176.7
| 1 |  | Hall Sensor Circuit Board | 44 | 44
|  |  |  | Total | 359.74

## Cabs
Cab and Hand Controller Interface Board
| 1 | Number of boards (only one per system)
| 3 | Number of Hand Controllers (from summary page)
|  | Digi-Key |  | Price | Total
| Qty | Item Number | Name of Item | Each | Price
1 | 3 | A23244-ND | 37 RCPT SP/AP STD | 10.32 | 30.96
2 | 3 | M7PSG-3706J-ND | D-SUB CABLE MMM37G/MC37G/MFM37G | 24.15 | 72.45
3 | 10 | 7233K-ND | JACK SCREW 4/40X.625" 2 PC SET | 1.52 | 15.2
4 | 1 | WM4641-ND | HEADER 3 POS .156 FRIC LOCK RT/A | 0.39 | 0.39
5 | 1 | WM2112-ND | CONN HOUS 3 POS .156" W/POLAR | 0.33 | 0.33
6 | 10 | WM2300-ND | CRIMP TERMINAL,.156 | 0.064 | 0.64
7 | 13 | WM4306-ND | 8 CIR HED.100 RT ANG FRICT LOCK | 1.01 | 13.13
8 | 13 | WM2006-ND | 8 CIRCUIT TERMINAL HOUSING,.100 | 0.547 | 7.111
9 | 110 | WM2200-ND | CRIMP TERMINAL,.100 | 0.0534 | 5.874
10 | 5 | 0.0QBK-ND | 1/4W ZERO OHM JUMPER | 0.068 | 0.34
11 | 1 | L20311-ND | PC BOARD MNT LED RED | 0.61 | 0.61
12 | 5 | 300H-ND | 300 OHM 1/2W 5% CARBON FILM RES | 0.054 | 0.27
13 | 5 | 1.6KH-ND | 1.6K OHM 1/2W 5% CARBON FILM RES | 0.054 | 0.27
14 | 2 | LM324ANNS-ND | IC LOW POWER QUAD OP AMPS 14 DIP | 0.63 | 1.26
15 | 3 | MM74HC04N-ND | IC HEX INVERTER 14 DIP, 74HC series | 0.48 | 1.44
16 | 5 | ED3314-ND | 14 PIN IC SOCKET GOLD .300 | 0.73 | 3.65
17 | 8 | 3006P-203-ND | 20K OHM 3/4 RECT CERM MT POT | 1.73 | 13.84
18 | 20 | 10KQBK-ND | 10K OHM 1/4W 5% CARBON FILM RES | 0.056 | 1.12
19 | 1 | 277-1276-ND | CONN TERM BLOCK 2.54MM 5POS | 2.79 | 2.79
20 | 1 | 277-1277-ND | CONN TERM BLOCK 2.54MM 6POS | 3.35 | 3.35
21 | 2 | 277-1279-ND | CONN TERM BLOCK 2.54MM 8POS | 4.47 | 8.94
22 | 1 | 277-1281-ND | CONN TERM BLOCK 2.54MM 10POS | 5.59 | 5.59
23 | 3 | SRA27A-ND | BOX A SERIES ALM (3.35X5.3X1.5) | 9.23 | 27.69
24 | 3 | CKN1027-ND | TOGGLE SWITCH SPDT SOLDER-5 PCS | 5.94 | 17.82
25 | 3 | CKN1040-ND | TOGGLE SWITCH SPDT SOLDER-5 PCS | 5.28 | 15.84
26 | 3 | CKN1121-ND | SWITCH SPST PB MOMENTARY 1A black | 5.37 | 16.11
27 | 3 | CKN1123-ND | SWITCH PB RED OFF-MOM 1A 3PCS | 5.37 | 16.11
28 | 3 | RV4N102C-ND | POT 1.0K OHM CARBON 2W | 6.55 | 19.65
29 | 3 | 226-1012-ND | KNOB ALUM .925"DIA .250" SHAFT | 5.13 | 15.39
30 | 3 | CP-1280-ND | CONN DIN 8 PIN FEMALE PANEL MNT | 0.86 | 2.58
31 | 3 | CP-1080-ND | CONN CIRCULAR DIN 8 PIN MALE | 0.76 | 2.28
32 | 1 | W126-100-ND | UNSHIELDED 22AWG UL2464 8 COND | 41.83 | 41.83
| 1 |  | Cab Hand Controller Circuit Board | 44 | 44
|  |  |  | Total | 408.855
If you don't want to use pulse width modulation
for speed control, reduce items numbers 1 & 2
from 3 to 2.

## Sound
Sound System (Diesel Horns, Bells, Prime Mover sound)
| 3 | Number of Sound Systems (horns from Summary page) |  | Change the number in the yellow
| 2 | Enter number of Speakers desired |  | box to what you desire.
|  | Digi-Key |  | Price | Total
| Qty | Item Number | Name of Item | Each | Price
1 | 1 | HM521-ND | TRANSFORMER 115VAC 12.6VCT 4A | 21.19 | 21.19
2 | 1 | GBJ804DI-ND | RECT BRIDGE GPP 400V 8A GBJ | 1.94 | 1.94
3 | 4 | P5577-ND | CAP 3300UF 50V ELECT NHG RADIAL | 3.04 | 12.16
4 | 8 | WM4620-ND | HEADER 2 POS .156 FRIC LOCK STR | 0.28 | 2.24
5 | 8 | WM2122-ND | CONN HOUS 2 POS .156" W/RAMP | 0.23 | 1.84
6 | 1 | WM4621-ND | HEADER 3 POS .156 FRIC LOCK STR | 0.37 | 0.37
7 | 1 | WM2123-ND | CONN HOUS 3 POS .156" W/RAMP | 0.31 | 0.31
8 | 20 | WM2300-ND | CRIMP TERMINAL,.156 | 0.064 | 1.28
9 | 3 | L20161-ND | LED RED T1-3/4 VERTICAL PCB | 0.67 | 2.01
10 | 5 | 1.6KH-ND | 1.6K OHM 1/2W 5% CARBON FILM RES | 0.054 | 0.27
11 | 1 | F006-ND | PANEL FUSEHOLDER ST TERM 4PCS | 2.76 | 2.76
12 | 5 | F115-ND | 1A 3AG FUSE | 0.22 | 1.1
13 | 1 | Q111-ND | CORD 16AWG 3CON BLK 118" SJT | 5.63 | 5.63
14
15 | 1 | LM358ANNS-ND | IC LOW POWER DUAL OP AMP 8 DIP | 0.63 | 0.63
16 | 4 | P5566-ND | CAP 4.7UF 50V ELECT NHG RADIAL | 0.24 | 0.96
17 | 1 | P5569-ND | CAP 33UF 50V ELECT NHG RADIAL | 0.19 | 0.19
18 | 2 | P5571-ND | CAP 100UF 50V ELECT NHG RADIAL | 0.39 | 0.78
19 | 4 | EF1474-ND | 0.47UF/100VDC METAL POLY CAP | 0.69 | 2.76
20 | 1 | ED3308-ND | 8 PIN IC SOCKET GOLD .300 | 0.42 | 0.42
21 | 4 | ED3314-ND | 14 PIN IC SOCKET GOLD .300 | 0.73 | 2.92
22 | 3 | ED3316-ND | 16 PIN IC SOCKET GOLD .300 | 0.83 | 2.49
23 | 2 | 4610X-1-223-ND | RES NETW 10 SIP BUSSED 22K OHM | 0.39 | 0.78
24 | 5 | 330H-ND | 330 OHM 1/2W 5% CARBON FILM RES | 0.054 | 0.27
25 | 5 | 1.3KH-ND | 1.3K OHM 1/2W 5% CARBON FILM RES | 0.054 | 0.27
26 | 5 | 100KQBK-ND | 100K OHM 1/4W 5% CARBON FILM RES | 0.056 | 0.28
27 | 5 | 47KQBK-ND | 47K OHM 1/4W 5% CARBON FILM RES | 0.056 | 0.28
28 | 5 | 2.4KQBK-ND | 2.4K OHM 1/4W 5% CARBON FILM RES | 0.056 | 0.28
29 | 5 | 6.2KQBK-ND | 6.2K OHM 1/4W 5% CARBON FILM RES | 0.056 | 0.28
30 | 10 | 1.0KQBK-ND | 1.0K OHM 1/4W 5% CARBON FILM RES | 0.056 | 0.56
31 | 4 | 277-1274-ND | CONN TERM BLOCK 2.54MM 3POS | 1.66 | 6.64
32 | 1 | 277-1275-ND | CONN TERM BLOCK 2.54MM 4POS | 2.25 | 2.25
33 | 2 | 277-1279-ND | CONN TERM BLOCK 2.54MM 8POS | 4.47 | 8.94
34 | 1 | 3296Y-203-ND | 20K OHM 3/8 SQ CERM MT SL POT | 2.5 | 2.5
35 | 6 | MCT62-ND | TRANSISTOR OPTOISOLATOR | 0.93 | 5.58
36 | 2 | MM74HC04N-ND | IC HEX INVERTER 14 DIP, 74HC series | 0.48 | 0.96
37 | 10 | WM2000-ND | 2 CIRCUIT TERMINAL HOUSING,.100 | 0.202 | 2.02
38 | 1 | WM2001-ND | 3 CIRCUIT TERMINAL HOUSING,.100 | 0.29 | 0.29
39 | 5 | WM2003-ND | 5 CIRCUIT TERMINAL HOUSING,.100 | 0.42 | 2.1
40 | 2 | WM2006-ND | 8 CIRCUIT TERMINAL HOUSING,.100 | 0.62 | 1.24
41 | 100 | WM2200-ND | CRIMP TERMINAL,.100 | 0.0534 | 5.34
42 | 10 | WM4200-ND | 2 CIR HEADER .100 STR FRICT LOCK | 0.27 | 2.7
43 | 1 | WM4201-ND | 3 CIR HEADER.100 STR FRICT LOCK | 0.39 | 0.39
44 | 5 | WM4203-ND | 5 CIR HEADER.100 STR FRICT LOCK | 0.54 | 2.7
45 | 2 | WM4206-ND | 8 CIR HEADER.100 STR FRICT LOCK | 0.78 | 1.56
46 | 1 | LM339NNS-ND | HIGH PERFORM QUAD COMPARATOR | 0.54 | 0.54
47 | 1 | LM324ANNS-ND | IC LOW POWER QUAD OP AMPS 14 DIP | 0.63 | 0.63
48 | 1 | RV4N503C-ND | POT 50K OHM CARBON 2W | 6.55 | 6.55
|  |  |  | Price | Total
| Qty |  | Name of Item | Each | Price
1 | 3 |  | DALLEE digital locomotive sound board | 110 | 330
2 | 2 |  | DALLEE 22W Amplifiers | 40 | 80
3 | 2 |  | 8 ohm bookshelf speaker | 50 | 100
4 | 1 |  | Sound System Circuit Board | 44 | 44
|  |  |  | Total | 651.05

## Power
Power Supplies
|  | Digi-Key |  | Price | Total
| Qty | Item Number | Name of Item | Each | Price
1 | 1 | HM523-ND | TRANSFORMER PWR 12.6VCT 8A | 29.39 | 29.39
2 | 1 | GBJ804DI-ND | RECT BRIDGE GPP 400V 8A GBJ | 1.94 | 1.94
3 | 4 | P5577-ND | CAP 3300UF 50V ELECT NHG RADIAL | 3.04 | 12.16
4 | 0 | V1125-ND | PERFBD EPOXY GLASS 4.8 X 8.5 | 13.47 | 0
5 | 8 | WM4620-ND | HEADER 2 POS .156 FRIC LOCK STR | 0.28 | 2.24
6 | 8 | WM2122-ND | CONN HOUS 2 POS .156" W/RAMP | 0.23 | 1.84
7 | 1 | WM4621-ND | HEADER 3 POS .156 FRIC LOCK STR | 0.37 | 0.37
8 | 1 | WM2123-ND | CONN HOUS 3 POS .156" W/RAMP | 0.31 | 0.31
9 | 1 | L20161-ND | LED RED T1-3/4 VERTICAL PCB | 0.67 | 0.67
10 | 5 | 1.6KH-ND | 1.6K OHM 1/2W 5% CARBON FILM RES | 0.054 | 0.27
11
12 | 1 | 179-2070-ND | LNR SUP DBL OUT 5/12-15V CASE BB | 62.75 | 62.75
13 | 1 | 271-2023-ND | PS LINEAR DUAL 5V@3A 9-15V@1.2A | 65.47 | 65.47
14 | 3 | F006-ND | PANEL FUSEHOLDER ST TERM 4PCS | 2.76 | 8.28
15 | 5 | F122-ND | 4A 3AG FUSE | 0.346 | 1.73
16 | 5 | F119-ND | 2A 3AG FUSE | 0.222 | 1.11
17 | 1 | Q111-ND | CORD 16AWG 3CON BLK 118" SJT | 5.63 | 5.63
18 | 1 | EG1895-ND | SWITCH ROCKER PADDLE DPST 10A | 4.34 | 4.34
|  |  |  | Total | 198.5
Items 1-10 are for constructing an unregulated
18V 4A supply for the track blocks. Different
parts are used if a sound board is included as
the sound board comes with an extra pcb for
this power supply.
Item 12 supplies 5V for TTL logic and 15V for
CMOS logic and op-amps.
Item 13 supplies 5V for block relays and
12V for turnout motors.

## Tools
Tools not commonly found in electronics lab
|  | Digi-Key |  | Price | Total
| Qty | Item Number | Name of Item | Each | Price
1 | 1 | WM9928-ND | TOOL EXTRACTION MOLEX .156 TERM | 9.08 | 9.08
2 | 1 | WM9927-ND | TOOL EXTRACTION MOLEX .100 TERM | 9.08 | 9.08
3 | 1 | WM9999-ND | MOLEX UNIVERSAL CRIMP TOOL | 38.36 | 38.36
|  |  |  | Total | 56.52
This sheet include only specialized tools
You will also need hand tools found commonly
found in wordworking and electronics shops.

## Computer
Rack Mount Computer
|  |  |  | Price | Total
| Qty | Item Number | Description | Each | Price
1 | 2 | RNA 14 | Rack-Mount Chassis | 495 | 990
2 | 1 | CBBG 486-133 | AMD 586 All-In-One CPU Card | 585 | 585
3 | 1 | 06-20361 | Touch Screen Monitor | 605 | 605
4 | 1 | 01X 1310 | Rack-Mount Keyboard | 295 | 295
|  |  |  | Total | 2475
Save money by not using rack mount equipment
You can use most any old PC
Save money by not using a touch screen monitor

## Boards
Computer Boards (ISA Bus)
|  | Measurement |  | Price | Total
Computing
| Qty | Item Number | Description | Each | Price
1 | 2 | CIO-DIO192 | Digital I/O, 192 bits (4 6-byte cables) | 249 | 498
2 | 2 | CIO-INT32 | 32 bit interrupt vector input | 149 | 298
3 | 1 | CIO-DDA06/Jr | D/A converter (2 channel) | 199 | 199
4 | 2 | CIO-DUAL-DAC | Additional 2 channels D/A for CIO-DDA06/Jr | 50 | 100
5 | 1 | CIO-CTR05 | 10 channel 16 bit counter/timer | 149 | 149
6 | 1 |  | DoubleTalk Voice Synthesizer | 310 | 310
|  |  |  | Total | 1244
The DIO boards (item 1) connect to block and
turnout interface boards. The DIO board in
this cost estimator has 4 6-byte cables. You
may be able to save money by using
different combinations of DIO boards with
fewer cables. The total number of 6-byte
|  |  | cables you need is shown to the right | 5 | cables
The INT32 board (item 2) generates an interrupt
when a bit changes. Used for Hall sensors.
The D/A board (items 3 and 4) and the
counter timer board (item 5) are the sources of
the voltages that control the speeds of the trains.
You can eliminate item 5 if you do NOT want to
use pulse width modulation for speed control.
You can reduce or eliminate item 4 if you
want to run fewer trains.
The Voice Synthesizer is a wonderful debugging
tool. Also provides nice feedback to the "users"

## Cabinet
Cabinet (rack for electronics)
|  | Digi-Key |  | Price | Total
| Qty | Item Number | Name of Item | Each | Price
1 | 1 | HM670-ND | RACK STEEL 22.75X19X24.5 IN GRY | 298.7 | 298.7
2 | 2 | HM792-ND | PANEL 5.25X19 INCH GRY | 18.22 | 36.44
3 | 2 | HM797-ND | PANEL 14X19 INCH GRY | 40.98 | 81.96
4 | 1 | HM829-ND | WASHER PKG/100 | 10.53 | 10.53
5 | 1 | HM827-ND | SCREW PKG/100 | 14.28 | 14.28
6 | 1 | V1148-ND | CARDRACK EIA W/21 GUIDE 19X5UX12 | 187.9 | 187.9
|  |  |  | Total | 629.81
Look around for some old equipment racks
to reduce costs on this sheet.
Item 6 is used to hold all of the 8"x10"
custom interface cards.

## Layout
HO-Scale Model Railroading Equipment
|  |  | Price | Total
| Qty | Name of Item | Each | Price
1 | 200 | Feet of track (assume 5' per block) | 1.25 | 250
2 | 200 | Feet of instant roadbed | 0.67 | 134
3 | 24 | Turnouts | 16 | 384
4 | 24 | Tortoise switch machines | 15 | 360
5 |  | Miscellaneous parts | 20% | 122
6 | 2 | Crossings | 4 | 8
7 | 3 | Locomotives | 75 | 225
8 | 3 | Cabooses | 8 | 24
9 | 18 | Freight cars | 7 | 126
Change the numbers in the yellow boxes to
|  | what you desire. | Total | 1633

## Lookup
Printed Circuit Board Maufacturing Cost
Quantity | 1 | 2 | 3 | 4 | 5 | 6
Price | 158 | 94 | 72 | 67 | 56 | 46